## Planilha2 (hidden)
4138010 | PT6A-42A | FUEL CONTROL UNIT | HONEYWELL | CMM | HWL73-20-35
4138014 | PT6A-42A | FUEL CONTROL UNIT | HONEYWELL | CMM | HWL73-20-35
3244801 | PT6A-114,A,-116,-135,-21,-36,-41,-42,-60A,-65AG,AR,B,R,-66,-67,R | FLOW DIVIDER VALVE | HONEYWELL | CMM | HWL73-10-01
25536 | PT6A, PT6T series | FLOW DIVIDER & DUMP VALVE | GOODRICH | CMM | LUCA73-10-01
25920 | PT6A series | FLOW DIVIDER & DUMP VALVE | GOODRICH | CMM | LUCA73-10-11
26035 | PT6A series | FLOW DIVIDER & DUMP VALVE | GOODRICH | CMM | LUCA73-10-11
26130 | PT6A series | FLOW DIVIDER & DUMP VALVE | GOODRICH | CMM | LUCA73-10-17
A210507 | PT6A-135A | GOVERNOR ASSEMBLY, OVERSPEED | WOODWARD | CMM | WG61-20-37
10552 | PT6A series | OIL TO FUEL HEATER | STEWART WARNER | CMM | SW73-10-03
10585 | PT6A series | OIL TO FUEL HEATER | STEWART WARNER | CMM | SW73-10-04
10588 | PT6A series | OIL TO FUEL HEATER | STEWART WARNER | CMM | SW73-10-05
8426 | PT6A series | OIL TO FUEL HEATER ASSY | STEWART WARNER | CMM | SW73-10-01
01R3112713- | PT6A series | COMPRESSOR BLEED VALVE | PWC | CMM | PWC3049726(75-30-04)
01R3114575- | PT6A series | COMPRESSOR BLEED VALVE | PWC | CMM | PWC3049726(75-30-04)
3010125 | PT6A series | COMPRESSOR BLEED VALVE | PWC | OHM | APPLICABLE OHM
3014995 | PT6A series | COMPRESSOR BLEED VALVE | PWC | OHM | APPLICABLE OHM
3020049 | PT6A series | COMPRESSOR BLEED VALVE | PWC | OHM | APPLICABLE OHM
3022954 | PT6A series | COMPRESSOR BLEED VALVE | PWC | OHM | APPLICABLE OHM
3027249 | PT6A series | COMPRESSOR BLEED VALVE | PWC | OHM | APPLICABLE OHM

## Compressor
| REGISTRO |  |  |  |  | REVISÃO | 1
| REGISTRO |  |  |  |  | REVISION
CÓDIGO ¦ CODE | FICHA DE SERVIÇOS |  |  |  |  | MODELO | M250-C47B
FS.1088 | SERVICE SHEET |  |  |  |  | MODEL
COMPRESSOR BEARINGS REFER TO OHM CSP22001: 72-00-00 ENGINE FITS AND CLEARANCES Rolamentos do compressor Referir-se ao Manual de Overhaul: 72-00-00 ENGINE FITS AND CLEARANCES
ITEM Item | AREA Área | MINIMUM NOMINAL DIMENSION [in] Dimensão nominal mínima [pol] | MAXIMUM NOMINAL DIMENSION [in] Dimensão nominal máxima [pol] | MEASURED DIMENSION [in] Dimensão encontrada [pol] |  | AREA CONDITION Condição da área | PART FINAL CONDITION Condição final da peça
(1) Front (No. 1) | Bearing ID | 0.3935 | 0.3937 |  | Replace
| Bearing OD | 1.0234 | 1.0236 |  | Replace
| Shaft OD | 0.3938 | 0.3941 |  | Repair
(2) Rear (No. 2) | Bearing ID | 1.0888 | 1.089 |  | Replace
| Bearing OD | 2.8343 | 2.8346 |  | Replace
| Shaft OD | 1.1897 | 1.19 |  | Repair
| Housing ID | 2.8345 | 2.8355 |  | Repair
(3) Pinion (2 1/2) Outer Race and Rollers | Bearing ID (Roller Set) | 1.142 | 1.1424
| Bearing OD | 1.6533 | 1.6535 |  | Replace
| Cage ID | 1.6535 | 1.654 |  | Replace
(4) Pinion (2 1/2) Inner Race | Inner Race ID | 0.9841 | 0.9843 |  | Replace
| Inner Race OD | 1.1399 | 1.1401 |  | Replace
| Shaft OD | 0.9855 | 0.9858 |  | Repair
COMPRESSOR SECTION INSPECTION REFER TO OHM: 72-30-00 COMPRESSOR SECTION - INSPECTION/CHECK Inspeção da seção de compressão Referir-se ao Manual de Overhaul: 72-00-00 COMPRESSOR SECTION - INSPECTION/CHECK
ITEM Item | CONDITION Condição | SERVICEABLE LIMIT [in] Limite de serviço [pol] | REPAIRABLE LIMIT [in] Limite de reparo [pol] | MEASURED DIMENSION [in] Dimensão encontrada [pol] | Final Condition | PART FINAL CONDITION Condição final da peça
| DIA. A | 5,909" - 5,911"
| DIA. ALOJAMENTO ROL #1 | 1,184" - 1,186"
| DIA. C | 1,327" - 1,328"
| DIM. B-D | 1,836" - 1,840"
| DIA. FRONT | 5,909" - 5,911"
| PARALELISMO DAS FLANGES | 0,002" MÁX.
| DIM. FLANGES | 5,591" - 5,601"
| ESPESSURA FLANGE INF. | 0,069" - 0,091"
| OD SNAP DIA. | 10,199" - 10,200"
Diffuser Assembly | ID snap diameter | 10,202" MAX. | 10.205
Rear Support | Seal wear (P/N: 23055455) | 1.561 | -
|  | 6.318 | 6.385
| Seal wear (P/N: 23064593) | 1.561 | -
|  | 6.316 | -
| DIA. ALOJAMENTO ROL. #2 | 2,8346" - 2,8351"
Impeller | Wear on dia BG | 0,9850" - 09855" | 0.996
0,0000L - 0,0010T (WITH ADAPTER)
| Wear on dia BG at teflon ring interface only | 0.992 | 0.996
| Wear on aft seal mounting surface | 0.001 | 1.2078
| Internal Spline Wear | 0.001 | -
|  | 0.7451 | -
| ROTATING SEAL LARGE | 6,306" - 6,307"
| OD SHAFT ROTATING SEAL SMALL | 1,2088" - 1,2092"
ROTATING SEAL | ID SHAFT
| OD CLEARANCE WITH REAR SUPPORT (1,561") | 0,0025 - 0,0035
Scroll Assembly | - | - | - | -
Air Tube Adapter | Bore wear dia D | 2.806 | -
|  | 0.004 | -
Mount Assembly | PARALELISMO DAS FLANGES | 0,004" | - | -
Oil Pressure Reducer | - | - | - | -
Oil Seal and Mating Ring Seal | THICKNESS | 0,209" MIN | - | -
Compressor Rotor Spline Adapter | Dim A (FICHA DE MEDIDAS) | 0,8998" | -
LH Threaded Special Spanner Nut | - | - | - | -
Bearing Vibration Damper | - | - | - | -
Front Bearing Housing | - | - | - | -
Bleed Manifold | - | - | - | -
| GEAR | 1,4397"
| Spline F | 0,8998" | - | -
| Spline G | 0,9296" | - | -

## Turbine
| REGISTRO |  |  |  |  | REVISÃO | 0
| REGISTRO |  |  |  |  | REVISION
CÓDIGO ¦ CODE | FICHA DE SERVIÇOS |  |  |  |  | MODELO | M250-C47B
FS.1088 | SERVICE SHEET |  |  |  |  | MODEL
TURBINE BEARINGS REFER TO OHM CSP22001 72-00-00 ENGINE FITS AND CLEARANCES Rolamentos da turbina Referir-se ao Manual de Overhaul 72-00-00 ENGINE FITS AND CLEARANCES
ITEM Item | AREA Área | MINIMUM NOMINAL DIMENSION [in] Dimensão nominal mínima [in] | MAXIMUM NOMINAL DIMENSION [in] Dimensão nominal máxima [in] | MEASURED DIMENSION [in] Dimensão encontrada [in] |  | PART CONDITION Condição da peça | PART FINAL CONDITION Condição final da peça
(25) PT Rear (No. 6) | Bearing ID (roller set) | 1.142 | 1.1424
| Bearing OD | 1.142 | 1.1424 |  | Replace
| Shaft OD (inner race) | 1.6533 | 1.6535 |  | Replace
| Housing ID | 1.753 | 1.755 |  | Repair
(26) G.P. Front Outer Race & Rollers (No. 7) | Bearing ID (roller set) | 1.1424 | 1.142
| Bearing OD | 1.6535 | 1.6533 |  | Replace
| Housing ID | 1.6585 | 1.6575 |  | Repair
(27) G.P. Front Inner Race | Bearing Race ID | 0.9839 | 0.9839
| Shaft OD | 0.9839 | 0.9843 |  | Replace
| Bearing Race OD | 0.9843 | 0.9847 |  | Repair
(28) G.P. Rear (No. 8) | Bearing ID | 0.7872 | 0.7874
| Bearing OD | 1.6533 | 1.6535 |  | Replace
| Sleeve and Bearing Assembly OD | 1.7362 | 1.737 |  | Replace
| Shaft OD | 0.7874 | 0.7876 |  | Replace
| Housing ID | 1.654 | 1.6545 |  | Repair
| Housing ID (Oil Film Dampening) | 1.7421 | 1.742 |  | Repair
TURBINE SECTION REFER TO OHM CSP22001: 72-50-00 TURBINE SECTION - INSPECTION/CHECK Seção de Turbina Referir-se ao Manual de Overhaul: 72-50-00 TURBINE SECTION - INSPECTION/CHECK
ITEM Item | CONDITION Condição | SERVICEABLE LIMIT [in] Limite de serviço [pol] | REPAIRABLE LIMIT [in] Limite de reparo [pol] | MEASURED DIMENSION [in] Dimensão encontrada [pol] | Final Condition | PART FINAL CONDITION Condição final da peça
1st Stg Turbine Wheel and Blades | Inspect and rework turbine wheels and blade tips in accordance with Figures 301 and 302 |  | - | -
2nd Stg Turbine Wheel and Blades | Inspect and rework turbine wheels and blade tips in accordance with Figures 301 and 302 |  | - | -
3rd Stg Turbine Wheel and Blades | Inspect and rework turbine wheels and blade tips in accordance with Figures 301 and 302 |  | - | -
4th Stg Turbine Wheel and Blades | Inspect and rework turbine wheels and blade tips in accordance with Figures 301 and 302 |  | - | -
Curvic Couplings | - |  | - | -
Turbine Nozzle | Measure axial distance DIM X to trailing edge of each airfoil at 2.879- 2.899 in. (73.13- 73.63 mm) radius. |  | - | -
Gas Producer Turbine Special Inspection Criteria | - |  | - | -
PT Special Inspection Criteria | - |  | - | -
First stage Turbine Nozzle Shield | Wear on outer sidesof saddle protrusions |  | 0.359 in (9.12 mm) min | -
| Lip thickness |  | 0.010 in. (0.25 mm) min
Third-stage Turbine Nozzle Shield | Wear an outer sidesof saddle protrusions. |  | Larger Saddles: 0.291 in.(5.56 mm) minimum
| Lip thickness |  | 0.010 in.(0.25 mm) minimum
| Wear an outer sidesof saddleprotrusions. |  | Smaller Saddles: 0.217 in. (5.51 mm)minimum
| lip thickness |  | 0.010 in. (0.25 mm)minimum
Exhaust Support | tridimensional |  | todas dimensões | -
Power Turbine Support | Sump cover pilot bore wear. (Dia S, Figure 315) |  | 2.851 | -
| Damper groove alignment |  | not greater than 0.002 in.(0.05 mm) | -
| Bearing bore alignment |  | not greater than 0.001 in.(0.03 mm)
| Flange parallelism |  | 0,004 (0.10 mm) max | 0.09
| Outer Flange wear |  | 0.11 | -
| 2nd stage nozzle locating face |  | 0.356 | -
| Tang slot wear |  | 0.379 in. (9.63 mm)max. Width | -
Gas Producer Turbine Support | Bearing bore alignment |  | not greater than0.002 in. (0.05 mm) | -
| Outer flange wear |  | 0,090 aft flange and forward flange
| Tang slot width |  | 0.378 | -
| Nozzle mounting flange |  | 1.786 | -
Vertical and Horizontal Firewall Shields | Vertical mounting pads |  | 0.002 in. (0.05 mm) max. difference with respect toeach other | -
Turbine Oil Tubes and Oil Nozzle | - |  | - | -
Miscellaneous Turbine Parts | Splined Adapter Wall thickness forward of internal splines (at internal spline relief). |  | 0.0475 | -
| Splined Adapter Evidence of fretting or wear of internal pilot dia |  | 0.6571 | -
| SPLINE ADAPTER INTERNAL SPLINE |  | 0.6476 (16.449) MAX. DIM. ALLOWED WHEN MEASURED BETWEEN TWO 0.054 (1.37) DIA
| SPLINE ADAPTER EXTERNAL SPLINE |  | 0.9296(23.612)MIN.DIM.ALLOWED WHEN MEASURE OVER TWO 0.060 (1.52) DIA
| Turbine Tie Bolt Worn or fretted mutes |  | 0.3125 | Min 0,300
| Turbine Tie Bolt Stretched tie bolt (in the free state) |  | 7,400 max | -
| Power Turbine Oil Sump Cover Pilot dia |  | 2.8485 | 2.8285
TURBINE SECTION REFER TO OHM CSP22001: 72-50-00 TURBINE SECTION - INSPECTION/CHECK Seção de Turbina Referir-se ao Manual de Overhaul: 72-50-00 TURBINE SECTION - INSPECTION/CHECK
SEAL NO. Número do Selo | DIAMETER [in] Diâmetro [in] | RADIAL [in] Radial [in] | MAXIMUM AVERAGE A [in] Média máxima da dimensão A [in] | Min [in] | Min [in] | MEASURED DIMENSION [in] Dimensão encontrada [in]
No. 5 Bearing (Labyrinth) | 2.052 | 1.026 | 0.004 | 0.002 | 0.002
4--5 | 2.57 | 1.285 | 0.018 | 0.0135 | 0.008
9--12 | 2.712 | 1.356 | 0.005 | 0.001 | 0.001
13-18 | 2.206 | 1.103 | 0.005 | 0.003 | 0.003
19-21 | - | - | 0.004 | 0.0015 | 0.0015
22-24 | - | - | 0.004 | 0.0025 | 0.0025
25-27 | 4.132 | 2.066 | 0.0095 | 0.007 | 0.007
28 | 4.142 | 2.071 | 0.0045 | 0.002 | 0.002
29-34 | 1.802 | 0.901 | 0.013 | 0.011 | 0.011
35-37 | 0.988 | 0.494 | 0.013 | 0.011 | 0.011
First-stage blade tip (C40, C47) | 6.219 | 3.11 | 0.015 | 0.013 | 0.013
First-stage blade tip (C30R/3) | 6.219 | 3.11 | 0.0165 | 0.0145 | 0.0145
Second-stage blade tip | 6.626 | 3.313 | 0.014 | 0.011 | 0.0105
Third-stage blade tip | 8.011 | 4.006 | 0.0165 | 0.014 | 0.012
Fourth-stage wheel knives | 8.929 | 4.465 | 0.02 | 0.014 | 0.012

## Combustion
| REGISTRO |  | REVISÃO | 0
| REGISTRO |  | REVISION
CÓDIGO ¦ CODE | FICHA DE SERVIÇOS |  | MODELO | M250-C47B
FS.1088 | SERVICE SHEET |  | MODEL
COMBUSTION SECTION REFER TO OHM CSP22001: 72-40-00 Seção de combustão Referir-se ao Manual de Overhaul: 72-40-00
ITEM Item |  | PART FINAL CONDITION Condição final da peça
Outer Combustion Case
Combustion Liner
Compressor Discharge Air Tube
Burner Drain Valve

## GB Table 302
| REGISTRO |  |  |  |  | REVISÃO | 0
| REGISTRO |  |  |  |  | REVISION
CÓDIGO ¦ CODE | FICHA DE SERVIÇOS |  |  |  |  | MODELO | M250-C47B
FS.1088 | SERVICE SHEET |  |  |  |  | MODEL
ITEM Item | AREA Área | MINIMUM NOMINAL DIMENSION [in] Dimensão nominal mínima [in] | MAXIMUM NOMINAL DIMENSION [in] Dimensão nominal máxima [in] | MEASURED DIMENSION [in] Dimensão encontrada [in] |  | PART CONDITION Condição da part | PART FINAL CONDITION Condição final da peça
(5) Drive (No. 3 and 4) Bearings | No. 3
| Bearing ID | 2.1651 | 2.1654 |  | Replace
| Bearing OD (Ball) | 3.5424 | 3.5427 |  | Replace
| Bearing OD (Roller) | 3.543 | 3.5433 |  | Replace
| Shaft OD | 2.1663 | 2.1668 |  | Repair
| Cage OD | 3.745 | 3.746 |  | Repair
No. 4
| Bearing ID | 2.1651 | 2.1654 |  | Replace
| Bearing OD (Ball) | 3.5424 | 3.5427 |  | Replace
| Bearing OD (Roller) | 3.543 | 3.5433 |  | Replace
| Shaft OD | 2.1663 | 2.1668 |  | Repair
| Cage OD | 3.745 | 3.746 |  | Repair
(6) T/M Forward Bearing | Bearing ID | 2.1651 | 2.1654 |  | Replace
| Bearing OD | 3.543 | 3.5433 |  | Replace
| Shaft OD | 2.1654 | 2.1659 |  | Repair
| Housing ID | 3.5438 | 3.5443 |  | Repair
(7) T/M Thrust Bearing | Bearing ID | 1.5746 | 1.5748 |  | Replace
| Bearing OD | 3.1493 | 3.1496 |  | Replace
| Shaft OD | 1.5746 | 1.5751 |  | Repair
(8) T/M Rear Bearing | Bearing ID | 2.1651 | 2.1654 |  | Replace
| Bearing OD | 3.543 | 3.5433 |  | Replace
| Shaft OD | 2.1654 | 2.1657 |  | Repair
| Housing ID | 3.5438 | 3.5443 |  | Repair
(9) PTO Forward Bearing | Bearing ID | 1.5748 | 1.5746 |  | Replace
| Bearing OD | 3.1496 | 3.1493 |  | Replace
| Shaft OD | 1.5765 | 1.5762 |  | Repair
| Cage ID | 3.1507 | 3.1497 |  | Replace
| Cage OD | 3.447 | 3.446 |  | Repair
| Housing ID (std cage) | 3.446 | 3.445 |  | Repair
(10) PTO Thrust Bearing | Bearing ID | 1.5755 | 1.5757 |  | Replace
| Bearing OD | 3.1492 | 3.1495 |  | Replace
| Shaft OD | 1.6005 | 1.6008 |  | Repair
| Cage ID | 3.15 | 3.1506 |  | Replace
| Cage OD | 3.457 | 3.46 |  | Repair
| Housing ID (std cage) | 3.455 | 3.457 |  | Repair
(11) PTO Thrust Bearing | Bearing ID | 1.7715 | 1.7717 |  | Replace
| Bearing OD | 3.3462 | 3.3465 |  | Replace
| Shaft OD | 1.7718 | 1.7723 |  | Repair
| Cage ID | 3.3466 | 3.3481 |  | Replace
| Cage OD | 3.446 | 3.447 |  | Repair
| Housing ID (std cage) | 3.445 | 3.446 |  | Repair
(12) HMU Front Bearing | Bearing ID | 0.9839 | 0.9843 |  | Replace
| Bearing OD | 2.4404 | 2.4409 |  | Replace
| Shaft OD | 0.9843 | 0.9848 |  | Repair
| Cage ID | 2.441 | 2.4425 |  | Replace
| Cage OD | 2.541 | 2.542 |  | Repair
| Housing ID (std cage) | 2.54 | 2.541 |  | Repair
(13) HMU Rear Bearing | Bearing ID | 0.9839 | 0.9843 |  | Replace
| Bearing OD | 1.653 | 1.6535 |  | Replace
| Shaft OD | 0.9843 | 0.9848 |  | Repair
| Cage ID | 1.6536 | 1.6551 |  | Replace
| Cage OD | 1.753 | 1.754 |  | Repair
| Housing ID (std cage) | 1.753 | 1.753 |  | Repair
(14) Starter-Generator Bearing | Bearing ID | 0.9839 | 0.9843 |  | Replace
| Bearing OD | 1.653 | 1.6535 |  | Replace
| Shaft OD | 0.9843 | 0.9848 |  | Repair
| Cage ID | 1.6536 | 1.6551 |  | Replace
| Cage OD | 1.753 | 1.754 |  | Repair
| Housing ID (std cage) | 1.752 | 1.753 |  | Repair
(15) Front Generator Idler Bearing | Bearing ID | 0.4721 | 0.4724 |  | Replace
| Bearing OD | 1.102 | 1.1024 |  | Replace
| Shaft OD | 0.4723 | 0.4728 |  | Repair
| Cage ID | 1.1025 | 1.104 |  | Replace
| Cage OD | 1.202 | 1.203 |  | Repair
| Housing ID (std cage) | 1.201 | 1.202 |  | Repair
(16) Rear Generator Idler Bearing | Bearing ID | 0.4721 | 0.4724 |  | Replace
| Bearing OD | 1.4562 | 1.4567 |  | Replace
| Shaft OD | 0.4723 | 0.4728 |  | Repair
| Cage ID | 1.4568 | 1.4583 |  | Replace
| Cage OD | 1.556 | 1.557 |  | Repair
| Housing ID (std cage) | 1.555 | 1.556 |  | Repair
(17) P.T. Tach/PMA Front Bearing | Bearing ID | 0.4721 | 0.4724 |  | Replace
| Bearing OD | 1.102 | 1.1024 |  | Replace
| Shaft OD | 0.4725 | 0.4728 |  | Repair
| Cage ID | 1.1025 | 1.104 |  | Replace
| Cage OD | 1.202 | 1.203 |  | Repair
| Housing ID (std cage) | 1.201 | 1.202 |  | Repair
(18) P.T. Tach/PMA Rear Bearing | Bearing ID | 0.9839 | 0.9843 |  | Replace
| Bearing OD | 1.653 | 1.6535 |  | Replace
| Shaft OD | 0.9843 | 0.9848 |  | Repair
| Cage ID | 1.6536 | 1.6551 |  | Replace
| Cage OD | 1.753 | 1.754 |  | Repair
| Housing ID (std cage) | 1.752 | 1.753 |  | Repair
(19) 77 Teeth Idler Spur Gearshaft Front | Bearing ID | 0.4721 | 0.4724 |  | Replace
| Bearing OD | 1.102 | 1.1024 |  | Replace
| Shaft OD | 0.4723 | 0.4728 |  | Repair
| Cage ID | 1.1025 | 1.104 |  | Replace
| Cage OD | 1.202 | 1.203 |  | Repair
| Housing ID (std cage) | 1.201 | 1.202 |  | Repair
(20) 77 Teeth Idler Spur Gearshaft Rear | Bearing ID | 0.5903 | 0.5906 |  | Replace
| Bearing OD | 1.653 | 1.6535 |  | Replace
| Shaft OD | 0.5905 | 0.591 |  | Repair
| Cage ID | 1.6536 | 1.6551 |  | Replace
| Cage OD | 1.753 | 1.754 |  | Repair
| Housing ID (std cage) | 1.752 | 1.753 |  | Repair
(21) Centrifugal Breather Front | Bearing ID | 0.98439 | 0.9843 |  | Replace
| Bearing OD | 1.653 | 1.6535 |  | Replace
| Shaft OD | 0.9843 | 0.9849 |  | Repair
| Cage ID | 1.6536 | 1.6551 |  | Replace
| Cage OD | 1.753 | 1.754 |  | Repair
| Housing ID (std cage) | 1.752 | 1.753 |  | Repair
(22) Centrifugal Breather Rear | Bearing ID | 0.4721 | 0.4724 |  | Replace
| Bearing OD | 1.4562 | 1.4567 |  | Replace
| Shaft OD | 0.4723 | 0.4728 |  | Repair
| Cage ID | 1.4568 | 1.4583 |  | Replace
| Cage OD | 1.556 | 1.557 |  | Repair
| Housing ID (std cage) | 1.555 | 1.556 |  | Repair
(23) 26 Teeth Idler Spur Gearshaft (2 Bearings) | Bearing ID | 0.5903 | 0.5906 |  | Replace
| Bearing OD | 1.653 | 1.6535 |  | Replace
| Shaft OD | 0.5905 | 0.591 |  | Repair
| Cage ID | 1.6536 | 1.6551 |  | Replace
| Cage OD | 1.753 | 1.754 |  | Repair
| Housing ID (std cage) | 1.752 | 1.753 |  | Repair
(24) PT Front (No. 5) | Bearing ID | 1.5746 | 1.5748 |  | Replace
| Bearing OD | 2.4406 | 2.4409 |  | Replace
| Shaft OD | 1.5748 | 1.5753 |  | Repair
| Housing ID | 2.441 | 2.4413 |  | Repair

## GB Table 303
| REGISTRO |  |  | REVISÃO | 0
| REGISTRO |  |  | REVISION
CÓDIGO ¦ CODE | FICHA DE SERVIÇOS |  |  | MODELO | M250-C47B
FS.1088 | SERVICE SHEET |  |  | MODEL
ITEM | Over Pin [in] | Pin Dia [in] | MEASURED DIMENSION [in] Dimensão encontrada [in] | PART FINAL CONDITION Condição final da peça
Power train helical pinion | 1,3742R | 0.1234
Power train tachand PMA spur gearshaft | 3.4507 | 0.108
T/M helical gearshaft 107 teeth | 4,0433R | 0.1234
T/M helical gearshaft 42 teeth | 4,5517D | 0.1728
T/M helical gearshaft 75 teeth | 2,9218R | 0.144
Power takeoff helical gearshaft 70 teeth | 7,4383D | 0.1728
Power takeoff helical gearshaft 37 teeth | 1,2357R | 0.12
Power takeoff helical gearshaft 79 teeth | 3,0682R | 0.144
Power train idler spur gear | 2,8895D | 0.108
Generator idler gearshaft | 1,1606R | 0.108
Starter-generator gearshaft | 0,9106R | 0.108
HMU andoil pump gearshaft | 2,4734R | 0.108
26 teeth idler spur gearshaft | 1,7585D | 0.108
Centrifugal breather and idler spur gearshaft 86 teeth | 5,5146D | 0.108
Centrifugal breather and idler spur gearshaft 26 teeth | 1,7433D | 0.108
77 teeth idler spur gearshaft | 4.949 | 0.108
Adapter spur gearshaft | 1.4397 | 0.108

## Recebimento (hidden)
ACESSÓRIOS
Turboprop Governor
Rotary Pump
Main Fuel Pump
Fuel Gear Pump
PMA
Overspeed Governor
PT Governor
Wiring Harness
EEC
BOV

## Planilha5 (hidden)
COMPRESSOR SECTION INSPECTION
Item | Condition | Serviceable Limit [in] | Repairable Limit [in] | Measured dimension | Final Condition
Front Support | Non-brazed joint indications in vane T.E. at inboard and outboard band | 0.125
Shroud Housing | Warped rear flange | 0.082
Diffuser Assembly | ID snap diameter | 10.202 | 10.205
Rear Support | Seal wear | 1.561
|  | 6.318 | 6.385
| Seal wear | 1.561
6.316
Impeller | Wear on dia BG | 0.001 | 0.996
0,0000L-0,0010T
| Wear on aft seal mounting surface | 0.001 | 1.2078
Scroll Assembly
Air Tube Adapter | Bore wear dia D | 2.806
0.004
| Mounting flange flatness surface B | 0.004 | 0.07
Mount Assembly
Oil Pressure Reducer
Oil Seal and Mating Ring Seal
Compressor Rotor Spline Adapter | MEDE
LH Threaded Special Spanner Nut
Bearing Vibration Damper
Front Bearing Housing
Bleed Manifold
Spur Adapter Gearshaft
TURBINE SECTION INSPECTION
Turbine Wheels and Blades | Inspect and rework turbine wheels and blade tips in accordance with Figures 301 and 302
Curvic Couplings
Gas Producer Turbine Special Inspection Criteria
PT Special Inspection Criteria
First stage Turbine Nozzle Shield
Support Assemblies | Bearing bore DIA B | 2.4413 | 2.482 | EXAUSTAO 1-18 | 3D
|  | 0.001 |  | PT 19-37
| DIA RT | Min 2,526 Max 2,538 | 2.56 | GP 38-50
0.01
| DIM RG | Min 0,056 Max 0,600
| DIM C | Min 0,266 Max 0,274
| DIA M | 2437 | 2.477
0.0015
| Surfaces A and AN | 0.005 | 0.185
| DIM H | Min 8,163 Max 8,173
| DIM B | Min 1,446 Max 1,450 | 0.01
0.003
| Forward pilot DIA L | 5.14 | 5.102
0.004
| DIA L O--Ring groove | Min 4,972 Max 4,976 | 4.962
0.004
| Aft flange | Min 0,105 Max 0,110 | 0.09
| DIM F | Min 0,299 Max 0,301 | 0.311
| DIA AM | Min 9,360 Max 9,366
|  | 0.003 | 0.066
| Fourth stage nozzle locating face | 0.301
| Sump cover pilot bore wear. (Dia S, Figure 315) | 28510
| Flange parallelism | 0.004 | 0.09
| Outer Flange wear | 0.11
| 2nd--stage nozzle locating face | 0.356
| Outer flange wear | 0.09
| Tang slot width | 0.378
| Nozzle mounting flange | 1.786 | 1.796
Vertical and Horizontal Firewall Shields | Vertical mounting pads | 0.002
Turbine Oil Tubes and Oil Nozzle
Miscellaneous Turbine Parts | Splined Adapter Wall thickness forward of internal splines (at internal spline relief). | 0.0475
| Splined Adapter Evidence of fretting or wear of internal pilot dia | 0.6571
| Turbine Tie Bolt Worn or fretted mutes | 0.3125 | Min 0,300
| Turbine Tie Bolt Stretched tie bolt (in the free state) | 7.4
| Power Turbine Outer Shaft Scuffing wear on OD | Min 0,070
COMBUSTION SECTION
Outer Combustion Case
Combustion Liner
Compressor Discharge Air Tube
Burner Drain Valve
POWER AND ACCESSORY GEARBOX
Gearbox Housing | 3D
Gearbox Cover | 3D
Expander Ring
Gear | Pinion gear wear - end face contact with P.T. shaft | Min 1,038 Max 1,042 | 1.036
| Power train helical pinion | 1,3742R | 0.1234
| Power train tach and PMA spur gearshaf | 3,4507D | 0.108
| T/M helical gear - shaft (107) | 4,0433R | 0.1234
| T/M helical gear - shaft (42) | 4,5517D | 0.1728
| T/M helical gear - shaft (75) | 2,9218R | 0.144
| Power takeoff helical gearshaft (70) | 7,4383D | 0.1728
| Power takeoff helical gearshaft (37) | 1,2357R | 0.12
Magnetic Plug | Power takeoff helical gearshaft (79) | 3,0682R | 0.144
Oil Transfer Tube
Gear and Gearshaft Inspection Limits | Seal journal wear | 0.0015
GEAR PD LIMITS
| Power train idler spur gear | 2,8895D | 0.108
| Generator idler gearshaft | 1,1606R | 0.108
| Starter--generator gearshaft | 0,9106R | 0.108
| HMU and oil pump gearshaft | 2,4734R | 0.108
| 26 teeth idler spur gearshaft | 1,7585D | 0.108
| Centrifugal breather and idler spur gearshaft (86) | 5,5146D | 0.108
| Centrifugal breather and idler spur gearshaft (26) | 1,7433D | 0.108
| 77 teeth idler spur gearshaft | 4.949 | 0.108
| Adapter spur gearshaft | 1.4397 | 0.108